## Tabelle1
Osmotische Erythrozyten-Resistenz • Osmotic Erythrocyte Fragility
Labor • Laboratory: |  | Laboratory No. One |  |  | Patient ID:
Durchführung • Operator: |  | Mr. Laboratory Chief |  |  | Patient Name (family):
Analysendatum • Date of analysis: |  | 2026-07-29 |  |  | Patient Name (first):
Geburtsdatum • Date of Birth:
Reagenz-KIT • Analysis-KIT: |  | EryFragility-TIC (Osmotic Erythrocyte Fragility)
Hersteller • Manufacturer: |  | Bioanalytic GmbH • Germany |  | www.bioanalytic.de
Artikel REF • Article REF: |  | 004031-6005
Chargennummer • LOT No.: |  | XX-XXXX-XX/X
Position | Ext. = O.D.
1 | 2
2 | 2
3 | 2
4 | 2
5 | 1.8
6 | 1.6
7 | 1.4
8 | 1.18
9 | 1
10 | 0.89
11 | 0.78
12 | 0.7
13 | 0.6
14 | 0.5
15 | 0.4
16 | 0.3
17 | 0.2
18 | 0.1
19 | 0.05
20 | 0.05
Prefilled green fields are sample information.
After opening the Excel Sheet push "CLEAR ALL". Then fill the green fields with your data.
Instruction and calibration of fotometer:
Wavelength = 540 nm, 10 mm cuvette thickness. Adjust 0.000 with 0.9% NaCl solution or distilled water. Calibrate with vial #1 to 2.000.
Determine the Ext. = OD. of all 20 vials.
Input the determined values into the "Ext. = OD." table. Start with value of vial #1 up to #20.
The diagram shows grafically the maximum resistance (beginning of decrease of the curve) and the minimum resistance (end of decrease).
Print the excel sheet page 1 for documentation on your printer or create a PDF file (use suitable software).
Any recommendations from you as user? We appreciate your feedback: |  |  | support@bioanalytic.de
[5 empty] | © Bioanalytic GmbH • Germany | www.bioanalytic.de
Dokument drucken l Print document
Alles löschen l Clear all
heute l today